## Hammer Info
Please enter the hammer information on this sheet
Enter information in the yellow cells below
APE D30-42 | Hammer Name
6.6 | Ram Wt. (kips)
10 | Max. Stroke (ft) | (using 10 ft or 5 ft causes the hammer charts to have convienient units)
240 | Required Contract Capacity (tons)
1.6 | Hammer Factor (F)
| F= | 1.8 | for Air/Steam Hammers
|  | 1.2 | for Open Ended Diesel Hammers and Precast Concrete Piles
|  | 1.6 | for Open Ended Diesel Hammers and Steel or Timber Piles
|  | 1.2 | for Closed Ended Diesel Hammers
|  | 1.9 | for Hydraulic Hammers
|  | 0.9 | for Drop Hammers
Enter the hammer data on this sheet. Use the tabs below to see the capacity
based on the WSDOT Std. Spec. formula
CAP TABLE tab shows you the capacity for various strokes verses the driving resistance in
blows per foot (BPF)
BPF for CAPACITY tab shows you a table and graph of the required blows per foot (BPF)
for the contract capacity entered above.
STROKE tab shows you the stroke if you know the blows per minute that the hammer is operating at.
LN VALUES tab gives you the natural log values if your field calculator does not have a Ln function.

## Cap Table
Ultimate Capacity in Tons 2008 Spec Book
[9 empty] | 240 | Required Contract Capacity (tons)
6.6 | Ram Weight (kips) |  |  |  | APE D30-42 |  |  |  | 1.6 | Hammer Factor (F)
Blows per | Blows per | Hammer Stroke (ft)
Foot | Inch | 4 | 4.5 | 5 | 5.5 | 6 | 6.5 | 7 | 7.5 | 8 | 8.5 | 9 | 9.5 | 10
12 | 1 | 97.2612 | 109.4188 | 121.5765 | 133.7341 | 145.8918 | 158.0494 | 170.2071 | 182.3647 | 194.5224 | 206.68 | 218.8377 | 230.9953 | 243.153
13 | 1.0833 | 100.6422 | 113.2225 | 125.8027 | 138.383 | 150.9633 | 163.5436 | 176.1238 | 188.7041 | 201.2844 | 213.8647 | 226.4449 | 239.0252 | 251.6055
14 | 1.1667 | 103.7725 | 116.7441 | 129.7156 | 142.6872 | 155.6588 | 168.6303 | 181.6019 | 194.5735 | 207.545 | 220.5166 | 233.4882 | 246.4597 | 259.4313
15 | 1.25 | 106.6868 | 120.0226 | 133.3585 | 146.6943 | 160.0302 | 173.366 | 186.7019 | 200.0377 | 213.3736 | 226.7094 | 240.0453 | 253.3811 | 266.7169
16 | 1.3333 | 109.4129 | 123.0895 | 136.7661 | 150.4427 | 164.1193 | 177.7959 | 191.4725 | 205.1492 | 218.8258 | 232.5024 | 246.179 | 259.8556 | 273.5322
17 | 1.4167 | 111.9737 | 125.9704 | 139.9671 | 153.9638 | 167.9605 | 181.9572 | 195.9539 | 209.9506 | 223.9473 | 237.944 | 251.9408 | 265.9375 | 279.9342
18 | 1.5 | 114.388 | 128.6865 | 142.9851 | 157.2836 | 171.5821 | 185.8806 | 200.1791 | 214.4776 | 228.7761 | 243.0746 | 257.3731 | 271.6716 | 285.9701
19 | 1.5833 | 116.6718 | 131.2558 | 145.8398 | 160.4238 | 175.0078 | 189.5917 | 204.1757 | 218.7597 | 233.3437 | 247.9277 | 262.5116 | 277.0956 | 291.6796
20 | 1.6667 | 118.8385 | 133.6933 | 148.5481 | 163.4029 | 178.2577 | 193.1125 | 207.9673 | 222.8221 | 237.6769 | 252.5317 | 267.3866 | 282.2414 | 297.0962
21 | 1.75 | 120.8994 | 136.0118 | 151.1242 | 166.2366 | 181.349 | 196.4615 | 211.5739 | 226.6863 | 241.7987 | 256.9112 | 272.0236 | 287.136 | 302.2484
22 | 1.8333 | 122.8644 | 138.2224 | 153.5805 | 168.9385 | 184.2966 | 199.6546 | 215.0126 | 230.3707 | 245.7287 | 261.0868 | 276.4448 | 291.8029 | 307.1609
23 | 1.9167 | 124.742 | 140.3348 | 155.9275 | 171.5203 | 187.113 | 202.7058 | 218.2985 | 233.8913 | 249.484 | 265.0768 | 280.6695 | 296.2623 | 311.855
24 | 2 | 126.5397 | 142.3572 | 158.1747 | 173.9921 | 189.8096 | 205.6271 | 221.4445 | 237.262 | 253.0795 | 268.8969 | 284.7144 | 300.5319 | 316.3493
25 | 2.0833 | 128.2641 | 144.2971 | 160.3301 | 176.3631 | 192.3961 | 208.4291 | 224.4621 | 240.4951 | 256.5281 | 272.5611 | 288.5941 | 304.6271 | 320.6601
26 | 2.1667 | 129.9207 | 146.1608 | 162.4009 | 178.641 | 194.8811 | 211.1212 | 227.3613 | 243.6014 | 259.8415 | 276.0816 | 292.3217 | 308.5617 | 324.8018
27 | 2.25 | 131.5149 | 147.9542 | 164.3936 | 180.833 | 197.2723 | 213.7117 | 230.1511 | 246.5904 | 263.0298 | 279.4691 | 295.9085 | 312.3479 | 328.7872
28 | 2.3333 | 133.0511 | 149.6824 | 166.3138 | 182.9452 | 199.5766 | 216.208 | 232.8393 | 249.4707 | 266.1021 | 282.7335 | 299.3649 | 315.9963 | 332.6276
29 | 2.4167 | 134.5333 | 151.35 | 168.1666 | 184.9833 | 201.8 | 218.6166 | 235.4333 | 252.25 | 269.0666 | 285.8833 | 302.7 | 319.5166 | 336.3333
30 | 2.5 | 135.9653 | 152.961 | 169.9566 | 186.9523 | 203.948 | 220.9436 | 237.9393 | 254.935 | 271.9306 | 288.9263 | 305.922 | 322.9176 | 339.9133
32 | 2.6667 | 138.6914 | 156.0278 | 173.3643 | 190.7007 | 208.0371 | 225.3736 | 242.71 | 260.0464 | 277.3828 | 294.7193 | 312.0557 | 329.3921 | 346.7286
34 | 2.8333 | 141.2522 | 158.9087 | 176.5653 | 194.2218 | 211.8783 | 229.5348 | 247.1914 | 264.8479 | 282.5044 | 300.1609 | 317.8175 | 335.474 | 353.1305
36 | 3 | 143.6666 | 161.6249 | 179.5832 | 197.5415 | 215.4999 | 233.4582 | 251.4165 | 269.3748 | 287.3332 | 305.2915 | 323.2498 | 341.2081 | 359.1664
38 | 3.1667 | 145.9504 | 164.1942 | 182.438 | 200.6818 | 218.9256 | 237.1694 | 255.4132 | 273.657 | 291.9008 | 310.1446 | 328.3883 | 346.6321 | 364.8759
40 | 3.3333 | 148.117 | 166.6316 | 185.1463 | 203.6609 | 222.1755 | 240.6901 | 259.2048 | 277.7194 | 296.234 | 314.7486 | 333.2633 | 351.7779 | 370.2925
42 | 3.5 | 150.1779 | 168.9501 | 187.7224 | 206.4946 | 225.2669 | 244.0391 | 262.8113 | 281.5836 | 300.3558 | 319.128 | 337.9003 | 356.6725 | 375.4448
44 | 3.6667 | 152.1429 | 171.1608 | 190.1786 | 209.1965 | 228.2144 | 247.2322 | 266.2501 | 285.268 | 304.2858 | 323.3037 | 342.3215 | 361.3394 | 380.3573
46 | 3.8333 | 154.0206 | 173.2731 | 192.5257 | 211.7783 | 231.0308 | 250.2834 | 269.536 | 288.7885 | 308.0411 | 327.2937 | 346.5462 | 365.7988 | 385.0514
48 | 4 | 155.8183 | 175.2956 | 194.7728 | 214.2501 | 233.7274 | 253.2047 | 272.682 | 292.1593 | 311.6365 | 331.1138 | 350.5911 | 370.0684 | 389.5457
50 | 4.1667 | 157.5426 | 177.2354 | 196.9282 | 216.6211 | 236.3139 | 256.0067 | 275.6995 | 295.3924 | 315.0852 | 334.778 | 354.4708 | 374.1636 | 393.8565
55 | 4.5833 | 161.5685 | 181.7646 | 201.9606 | 222.1567 | 242.3527 | 262.5488 | 282.7449 | 302.9409 | 323.137 | 343.333 | 363.5291 | 383.7252 | 403.9212
60 | 5 | 165.2439 | 185.8993 | 206.5548 | 227.2103 | 247.8658 | 268.5213 | 289.1767 | 309.8322 | 330.4877 | 351.1432 | 371.7987 | 392.4541 | 413.1096
65 | 5.4167 | 168.6249 | 189.703 | 210.7811 | 231.8592 | 252.9373 | 274.0154 | 295.0935 | 316.1716 | 337.2497 | 358.3278 | 379.4059 | 400.484 | 421.5621
70 | 5.8333 | 171.7552 | 193.2246 | 214.694 | 236.1634 | 257.6328 | 279.1022 | 300.5716 | 322.041 | 343.5104 | 364.9797 | 386.4491 | 407.9185 | 429.3879
75 | 6.25 | 174.6694 | 196.5031 | 218.3368 | 240.1705 | 262.0042 | 283.8378 | 305.6715 | 327.5052 | 349.3389 | 371.1726 | 393.0062 | 414.8399 | 436.6736
80 | 6.6667 | 177.3955 | 199.57 | 221.7444 | 243.9189 | 266.0933 | 288.2678 | 310.4422 | 332.6166 | 354.7911 | 376.9655 | 399.14 | 421.3144 | 443.4889
85 | 7.0833 | 179.9563 | 202.4509 | 224.9454 | 247.4399 | 269.9345 | 292.429 | 314.9236 | 337.4181 | 359.9127 | 382.4072 | 404.9017 | 427.3963 | 449.8908
90 | 7.5 | 182.3707 | 205.167 | 227.9634 | 250.7597 | 273.556 | 296.3524 | 319.1487 | 341.9451 | 364.7414 | 387.5377 | 410.3341 | 433.1304 | 455.9267
95 | 7.9167 | 184.6545 | 207.7363 | 230.8181 | 253.8999 | 276.9817 | 300.0636 | 323.1454 | 346.2272 | 369.309 | 392.3908 | 415.4726 | 438.5544 | 461.6362
240 | 20 | 223.8009 | 251.776 | 279.7512 | 307.7263 | 335.7014 | 363.6765 | 391.6516 | 419.6267 | 447.6019 | 475.577 | 503.5521 | 531.5272 | 559.5023
| P = | F*W*H*Ln(10N)
|  | P = | Ultimate Capacity (tons)
|  | W = | Ram Weight (kips)
|  | H = | Hammer Stroke (ft)
|  | N = | Blows per inch
|  | F= | 1.8 | for Air/Steam Hammers
|  |  | 1.2 | for Open Ended Diesel Hammers and Precast Concrete Piles
|  |  | 1.6 | for Open Ended Diesel Hammers and Steel or Timber Piles
|  |  | 1.2 | for Closed Ended Diesel Hammers
|  |  | 1.9 | for Hydraulic Hammers
|  |  | 0.9 | for Drop Hammers

## BPF for CAPACITY
APE D30-42
240 | Contract Capacity (tons)
| 480 | Contract Capacity (kips)
6.6 | Ram Wt. (kips)
1.6 | Hammer Factor (F)
Stroke | BPM | Required
(ft) |  | BPI | BPF
0.25 | 162.0101 | #N/A | #N/A
0.5 | 134.3317 | #N/A | #N/A
0.75 | 117.2543 | #N/A | #N/A
1 | 105.3784 | #N/A | #N/A
1.25 | 96.5067 | #N/A | #N/A
1.5 | 89.5545 | #N/A | #N/A
1.75 | 83.9163 | #N/A | #N/A
2 | 79.2245 | #N/A | #N/A
2.25 | 75.2408 | #N/A | #N/A
2.5 | 71.8033 | #N/A | #N/A
2.75 | 68.7976 | #N/A | #N/A
3 | 66.1403 | #N/A | #N/A
3.25 | 63.7689 | #N/A | #N/A
3.5 | 61.6356 | #N/A | #N/A
3.75 | 59.703 | #N/A | #N/A
4 | 57.9414 | #N/A | #N/A
4.25 | 56.3271 | #N/A | #N/A
4.5 | 54.8407 | #N/A | #N/A
4.75 | 53.466 | #N/A | #N/A
5 | 52.1898 | 9.4203 | 113.0439
5.25 | 51.0008 | 7.5869 | 91.0425
5.5 | 49.8895 | 6.2317 | 74.7802
5.75 | 48.8479 | 5.2069 | 62.4828
6 | 47.8689 | 4.4163 | 52.9951
6.25 | 46.9465 | 3.7954 | 45.5443
6.5 | 46.0754 | 3.3 | 39.5998
6.75 | 45.2511 | 2.8992 | 34.7898
7 | 44.4695 | 2.5707 | 30.8481
7.25 | 43.727 | 2.2984 | 27.5807
7.5 | 43.0206 | 2.0704 | 24.8442
7.75 | 42.3473 | 1.8775 | 22.5306 | NOTE: | FOR THE EQUATION TO BE VALID, BPF MUST BE GREATER THAN 12,
8 | 41.7046 | 1.7131 | 20.5576 |  | AND LESS THAN 120.
8.25 | 41.0904 | 1.5718 | 18.8619
8.5 | 40.5025 | 1.4495 | 17.3939 |  | P = | F*W*H*Ln(10N)
8.75 | 39.9392 | 1.3429 | 16.1146 |  |  | P = | Ultimate Capacity (tons)
9 | 39.3987 | 1.2494 | 14.9929 |  |  | W = | Ram Weight (kips)
9.25 | 38.8796 | 1.167 | 14.0037 |  |  | H = | Hammer Stroke (ft)
9.5 | 38.3805 | 1.0939 | 13.1269 |  |  | N = | Blows per inch
9.75 | 37.9001 | 1.0288 | 12.3459 |  |  | F= | 1.8 | for Air/Steam Hammers
10 | 37.4373 | 0.97058 | 11.647 |  |  |  | 1.2 | for Open Ended Diesel Hammers and Precast Concrete Piles
#N/A | #N/A | #N/A | #N/A |  |  |  | 1.6 | for Open Ended Diesel Hammers and Steel or Timber Piles
#N/A | #N/A | #N/A | #N/A |  |  |  | 1.2 | for Closed Ended Diesel Hammers
#N/A | #N/A | #N/A | #N/A |  |  |  | 1.9 | for Hydraulic Hammers
#N/A | #N/A | #N/A | #N/A |  |  |  | 0.9 | for Drop Hammers
#N/A | #N/A | #N/A | #N/A
#N/A | #N/A | #N/A | #N/A

## Stroke
Open End Diesel
Blows per Minute and Stroke Relationship
Where: | STK = [4.01*(60/BPM)^2] - 0.3
STK = Stroke in feet
BPM = Blows per minute
Stroke
BPM | (ft)
34 | 12.1879
35 | 11.4845
36 | 10.8389
37 | 10.2449
38 | 9.6972
39 | 9.1911
40 | 8.7225
41 | 8.2877
42 | 7.8837
43 | 7.5075
44 | 7.1566
45 | 6.8289
46 | 6.5223
47 | 6.2351
48 | 5.9656
49 | 5.7125
50 | 5.4744
51 | 5.2502
52 | 5.0388
53 | 4.8392
54 | 4.6506
55 | 4.4722
56 | 4.3033
57 | 4.1432
58 | 3.9913
59 | 3.8471
60 | 3.71

## Ln Values
BPF | BPI | 10(N) | LN(10N) | BPF | BPI | 10(N) | LN(10N) | BPF | BPI | 10(N) | LN(10N) | BPF | BPI | 10(N) | LN(10N)
1 | 0.083333 | 0.83333 | N/A | 31 | 2.5833 | 25.8333 | 3.2517 | 61 | 5.0833 | 50.8333 | 3.9286 | 91 | 7.5833 | 75.8333 | 4.3285
2 | 0.16667 | 1.6667 | 0.51083 | 32 | 2.6667 | 26.6667 | 3.2834 | 62 | 5.1667 | 51.6667 | 3.9448 | 92 | 7.6667 | 76.6667 | 4.3395
3 | 0.25 | 2.5 | 0.91629 | 33 | 2.75 | 27.5 | 3.3142 | 63 | 5.25 | 52.5 | 3.9608 | 93 | 7.75 | 77.5 | 4.3503
4 | 0.33333 | 3.3333 | 1.204 | 34 | 2.8333 | 28.3333 | 3.344 | 64 | 5.3333 | 53.3333 | 3.9766 | 94 | 7.8333 | 78.3333 | 4.361
5 | 0.41667 | 4.1667 | 1.4271 | 35 | 2.9167 | 29.1667 | 3.373 | 65 | 5.4167 | 54.1667 | 3.9921 | 95 | 7.9167 | 79.1667 | 4.3716
6 | 0.5 | 5 | 1.6094 | 36 | 3 | 30 | 3.4012 | 66 | 5.5 | 55 | 4.0073 | 96 | 8 | 80 | 4.382
7 | 0.58333 | 5.8333 | 1.7636 | 37 | 3.0833 | 30.8333 | 3.4286 | 67 | 5.5833 | 55.8333 | 4.0224 | 97 | 8.0833 | 80.8333 | 4.3924
8 | 0.66667 | 6.6667 | 1.8971 | 38 | 3.1667 | 31.6667 | 3.4553 | 68 | 5.6667 | 56.6667 | 4.0372 | 98 | 8.1667 | 81.6667 | 4.4026
9 | 0.75 | 7.5 | 2.0149 | 39 | 3.25 | 32.5 | 3.4812 | 69 | 5.75 | 57.5 | 4.0518 | 99 | 8.25 | 82.5 | 4.4128
10 | 0.83333 | 8.3333 | 2.1203 | 40 | 3.3333 | 33.3333 | 3.5066 | 70 | 5.8333 | 58.3333 | 4.0662 | 100 | 8.3333 | 83.3333 | 4.4228
11 | 0.91667 | 9.1667 | 2.2156 | 41 | 3.4167 | 34.1667 | 3.5313 | 71 | 5.9167 | 59.1667 | 4.0804 | 101 | 8.4167 | 84.1667 | 4.4328
12 | 1 | 10 | 2.3026 | 42 | 3.5 | 35 | 3.5553 | 72 | 6 | 60 | 4.0943 | 102 | 8.5 | 85 | 4.4427
13 | 1.0833 | 10.8333 | 2.3826 | 43 | 3.5833 | 35.8333 | 3.5789 | 73 | 6.0833 | 60.8333 | 4.1081 | 103 | 8.5833 | 85.8333 | 4.4524
14 | 1.1667 | 11.6667 | 2.4567 | 44 | 3.6667 | 36.6667 | 3.6019 | 74 | 6.1667 | 61.6667 | 4.1217 | 104 | 8.6667 | 86.6667 | 4.4621
15 | 1.25 | 12.5 | 2.5257 | 45 | 3.75 | 37.5 | 3.6243 | 75 | 6.25 | 62.5 | 4.1352 | 105 | 8.75 | 87.5 | 4.4716
16 | 1.3333 | 13.3333 | 2.5903 | 46 | 3.8333 | 38.3333 | 3.6463 | 76 | 6.3333 | 63.3333 | 4.1484 | 106 | 8.8333 | 88.3333 | 4.4811
17 | 1.4167 | 14.1667 | 2.6509 | 47 | 3.9167 | 39.1667 | 3.6678 | 77 | 6.4167 | 64.1667 | 4.1615 | 107 | 8.9167 | 89.1667 | 4.4905
18 | 1.5 | 15 | 2.7081 | 48 | 4 | 40 | 3.6889 | 78 | 6.5 | 65 | 4.1744 | 108 | 9 | 90 | 4.4998
19 | 1.5833 | 15.8333 | 2.7621 | 49 | 4.0833 | 40.8333 | 3.7095 | 79 | 6.5833 | 65.8333 | 4.1871 | 109 | 9.0833 | 90.8333 | 4.509
20 | 1.6667 | 16.6667 | 2.8134 | 50 | 4.1667 | 41.6667 | 3.7297 | 80 | 6.6667 | 66.6667 | 4.1997 | 110 | 9.1667 | 91.6667 | 4.5182
21 | 1.75 | 17.5 | 2.8622 | 51 | 4.25 | 42.5 | 3.7495 | 81 | 6.75 | 67.5 | 4.2121 | 111 | 9.25 | 92.5 | 4.5272
22 | 1.8333 | 18.3333 | 2.9087 | 52 | 4.3333 | 43.3333 | 3.7689 | 82 | 6.8333 | 68.3333 | 4.2244 | 112 | 9.3333 | 93.3333 | 4.5362
23 | 1.9167 | 19.1667 | 2.9532 | 53 | 4.4167 | 44.1667 | 3.788 | 83 | 6.9167 | 69.1667 | 4.2365 | 113 | 9.4167 | 94.1667 | 4.5451
24 | 2 | 20 | 2.9957 | 54 | 4.5 | 45 | 3.8067 | 84 | 7 | 70 | 4.2485 | 114 | 9.5 | 95 | 4.5539
25 | 2.0833 | 20.8333 | 3.0366 | 55 | 4.5833 | 45.8333 | 3.825 | 85 | 7.0833 | 70.8333 | 4.2603 | 115 | 9.5833 | 95.8333 | 4.5626
26 | 2.1667 | 21.6667 | 3.0758 | 56 | 4.6667 | 46.6667 | 3.843 | 86 | 7.1667 | 71.6667 | 4.272 | 116 | 9.6667 | 96.6667 | 4.5713
27 | 2.25 | 22.5 | 3.1135 | 57 | 4.75 | 47.5 | 3.8607 | 87 | 7.25 | 72.5 | 4.2836 | 117 | 9.75 | 97.5 | 4.5799
28 | 2.3333 | 23.3333 | 3.1499 | 58 | 4.8333 | 48.3333 | 3.8781 | 88 | 7.3333 | 73.3333 | 4.295 | 118 | 9.8333 | 98.3333 | 4.5884
29 | 2.4167 | 24.1667 | 3.185 | 59 | 4.9167 | 49.1667 | 3.8952 | 89 | 7.4167 | 74.1667 | 4.3063 | 119 | 9.9167 | 99.1667 | 4.5968
30 | 2.5 | 25 | 3.2189 | 60 | 5 | 50 | 3.912 | 90 | 7.5 | 75 | 4.3175 | 120 | 10 | 100 | 4.6052